## Strelka_Flight_Computer_MASTER
Source: | \Strelka-Flight-Computer\Strelka_Flight_Computer\Strelka_Flight_Computer.kicad_sch
Date: | 2023-10-16 14:40
Component Count: | 164
Collated Components:
Item | Qty | Reference(s) | Value | LibPart | Footprint | Datasheet | DNP | LCSC | Link | JLC Assembled | Local stock (amount)
1 | 2 | AE1, AE2 | Antenna_Shield | Device:Antenna_Shield | Footprints:STA-10201 | https://datasheet.lcsc.com/lcsc/2111030930_STA-STA-10201_C2913580.pdf |  | C2913580 |  | N | 4
2 | 1 | BT2 | MS621FE-FL11E | MS621FE-FL11E:MS621FE-FL11E | Footprints:BAT_MS621FE-FL11E | http://www.sii.co.jp/en/me/datasheets/ms-rechargeable/ms621fe/ |  |  | https://www.ebay.com.au/itm/263174584953 | N | 2
3 | 1 | BZ3 | Buzzer | Device:Buzzer | Footprints:HNB09A05 | https://datasheet.lcsc.com/lcsc/1811141138_Jiangsu-Huaneng-Elec-HNB09A05_C96493.pdf |  | C96493 |  | N | 4
4 | 18 | C1, C2, C4, C5, C6, C28, C29, C30, C31, C39, C48, C50, C52, C53, C54, C60, C61, C66 | 100n | Device:C_Small | Capacitor_SMD:C_0402_1005Metric | ~ |  |  |  | Y
5 | 4 | C3, C7, C8, C40 | 10u | Device:C_Small | Capacitor_SMD:C_0402_1005Metric | ~ |  | C15525 |  | Y
6 | 1 | C10 | 100n | Device:C_Small | Capacitor_SMD:C_0603_1608Metric_Pad1.08x0.95mm_HandSolder | ~ |  |  |  | Y
7 | 1 | C11 | 10u | Device:C_Small | Capacitor_SMD:C_0603_1608Metric_Pad1.08x0.95mm_HandSolder | ~ |  |  |  | Y
8 | 2 | C26, C27 | 2.2u | Device:C_Small | Capacitor_SMD:C_0603_1608Metric | ~ |  |  |  | Y
9 | 1 | C37 | NC | Device:C_Small | Capacitor_SMD:C_0402_1005Metric | ~ | DNP
10 | 1 | C38 | 4.7u | Device:C_Small | Capacitor_SMD:C_0402_1005Metric | ~ |  |  |  | Y
11 | 1 | C41 | 1500u | Device:C_Polarized_Small | Footprints:ULR158M0JF1ARR | ~ |  | C248440 |  | N | 4
12 | 1 | C46 | 22u | Device:C_Small | Capacitor_SMD:C_0603_1608Metric | ~ |  |  |  | Y
13 | 2 | C47, C49 | 1u | Device:C_Small | Capacitor_SMD:C_0402_1005Metric | ~ |  |  |  | Y
14 | 1 | C51 | 2.2n | Device:C_Small | Capacitor_SMD:C_0402_1005Metric | ~ |  | C1531 |  | Y
15 | 2 | C55, C56 | 47u | Device:C_Small | Capacitor_SMD:C_0805_2012Metric | ~ |  |  |  | Y
16 | 2 | C62, C63 | 18p | Device:C_Small | Capacitor_SMD:C_0402_1005Metric | ~ |  | C1549 |  | Y
17 | 2 | C64, C65 | 15p | Device:C_Small | Capacitor_SMD:C_0402_1005Metric | ~ |  | C1644 |  | Y
18 | 2 | C67, C68 | 2.2u | Device:C_Small | Capacitor_SMD:C_0402_1005Metric | ~ |  |  |  | Y
19 | 3 | D1, D2, D4 | B5819W | Device:D_Schottky_Small | Diode_SMD:D_SOD-123 | ~ |  | C8598 |  | Y
20 | 3 | D3, D5, D13 | BZT52C3V6T | Device:D_Zener_Small_Filled | Diode_SMD:D_SOD-523 | https://datasheet.lcsc.com/lcsc/2108150230_MDD-Microdiode-Electronics--BZT52C3V6T_C2858499.pdf |  | C2858499 |  | N | 10+
21 | 1 | D6 | SP0504BAJT | Power_Protection:SP0504BAJT | Package_TO_SOT_SMD:SOT-353_SC-70-5 | http://www.littelfuse.com/~/media/files/littelfuse/technical%20resources/documents/data%20sheets/sp05xxba.pdf |  | C5116451 |  | N | 4
22 | 1 | D10 | ESD9B3.3ST5G | Diode:ESD9B3.3ST5G | Diode_SMD:D_0402_1005Metric | https://datasheet.lcsc.com/lcsc/2108131930_TECH-PUBLIC-TPESD0402G36V_C558621.pdf |  | C558621 |  | N | 10+
23 | 1 | D11 | BAT54C | Diode:BAT54C | Package_TO_SOT_SMD:SOT-23 | http://www.diodes.com/_files/datasheets/ds11005.pdf |  | C37704 |  | Y | 10+
24 | 1 | D12 | LED_GREEN | Device:LED_Small | LED_SMD:LED_0603_1608Metric | ~ |  | C72043 |  | Y
25 | 1 | D14 | DSK34 | Device:D_Schottky_Small_Filled | Diode_SMD:D_SOD-123 | https://datasheet.lcsc.com/lcsc/1912171423_High-Diode-SS34_C466502.pdf |  | C908230 |  | N
26 | 1 | D18 | RED LED | Device:LED | LED_SMD:LED_0603_1608Metric | ~ |  | C2286 |  | Y
27 | 1 | D19 | YELLOW LED | Device:LED | LED_SMD:LED_0603_1608Metric | https://datasheet.lcsc.com/lcsc/1806151129_Hubei-KENTO-Elec-17-21SUYC-TR8_C2296.pdf |  | C72038 |  | Y
28 | 1 | D20 | BLUE LED | Device:LED | LED_SMD:LED_0603_1608Metric | https://datasheet.lcsc.com/lcsc/1810231112_Hubei-KENTO-Elec-KT-0603R_C2286.pdf |  | C72041 |  | Y
29 | 1 | F1 | MF-PSHT035KX-2 | Device:Polyfuse_Small | Resistor_SMD:R_0805_2012Metric | https://datasheet.lcsc.com/lcsc/2202032000_BOURNS-MF-PSHT035KX-2_C2153979.pdf |  | C2153979 |  | N
30 | 1 | FB2 | BLM18PG221SN1D | Device:FerriteBead_Small | Inductor_SMD:L_0603_1608Metric | https://datasheet.lcsc.com/lcsc/1810311127_Murata-Electronics-BLM18PG221SN1D_C80165.pdf |  | C80165 |  | N | 10+
31 | 1 | FB3 | HZ1005K182TFB03 | Device:FerriteBead_Small | Resistor_SMD:R_0402_1005Metric | ~ |  | C279553 |  | N
33 | 1 | IC1 | XTSD04GLGEAG | XTSD04GLGEAG:XTSD04GLGEAG | Footprints:SON127P800X600X95-8N | https://datasheet.lcsc.com/szlcsc/2005251034_XTX-XTSD04GLGEAG_C558839.pdf |  | C558839 |  | N | 1
34 | 1 | IC2 | MAX-M10S-00B | MAX-M10S-00B:MAX-M10S-00B | Footprints:MAXM10S00B | https://content.u-blox.com/sites/default/files/MAX-M10S_IntegrationManual_UBX-20053088.pdf |  |  | https://www.digikey.com.au/en/products/detail/u-blox/MAX-M10S-00B/15712906 | N | 1
35 | 1 | J2 | Conn_01x04 | Connector_Generic:Conn_01x06 | Footprints:JST_SM04B-GHS-TB(LF)(SN)- | ~ |  | C189895 |  | N | 8
36 | 1 | J3 | DB125-3.5-4P-GN-S | Connector:Screw_Terminal_01x04 | TerminalBlock_4Ucon:TerminalBlock_4Ucon_1x04_P3.50mm_Horizontal | https://datasheet.lcsc.com/lcsc/2106062245_DIBO-DB125-3-5-4P-GN-S_C2757925.pdf |  | C2757925 |  | N | 4
37 | 1 | J4 | SM06B-GHS-TB(LF)(SN) | SM06B-GHS-TB_LF__SN_:SM06B-GHS-TB(LF)(SN) | Footprints:JST_SM06B-GHS-TB(LF)(SN) |  |  | C133065 |  | N | 5
38 | 1 | J6 | USB_B_Micro | :USB_B_Micro_1 | Connector_USB:USB_Micro-B_Molex-105017-0001 | ~ |  |  |  | N | 10+
39 | 1 | J7 | Conn_01x02 | Connector_Generic:Conn_01x02 | Footprints:MOLEX_43045-0200 | ~ |  | C122431 |  | N | 8
40 | 1 | J8 | Conn_01x07 | Connector_Generic:Conn_01x07 | Footprints:SM05B-GHS-TBLFSN | ~ |  | C189896 |  | N | 9
41 | 1 | L2 | 6u | Device:L_Small | Inductor_SMD:L_Bourns_SRP5030T | https://datasheet.lcsc.com/lcsc/2105092345_BOURNS-SRP5030T-6R8M_C1329837.pdf |  | C1329837 |  | N | 1
42 | 1 | L4 | 10u | Device:L_Small | Inductor_SMD:L_0805_2012Metric | ~ |  | C90312 |  | N
43 | 1 | MOSFET1 | DMG6968UDM-7 | DMG6968UDM-7:DMG6968UDM-7 | Footprints:DMG6968UDM-7 | https://www.diodes.com/assets/Datasheets/ds31758.pdf |  | C151635 |  | N | 1
44 | 1 | Q1 | CJK2333 | Transistor_FET:Si2319CDS | Package_TO_SOT_SMD:SOT-23 | https://datasheet.lcsc.com/lcsc/2010190933_Jiangsu-Changjing-Electronics-Technology-Co---Ltd--CJK2333_C504109.pdf |  | C504109 |  | N | 3
45 | 1 | Q2 | CJK2333 | Transistor_FET:Si2319CDS | Q3 | https://datasheet.lcsc.com/lcsc/2010190933_Jiangsu-Changjing-Electronics-Technology-Co---Ltd--CJK2333_C504109.pdf |  | C504109 |  | N | 3
46 | 3 | Q4, Q9, Q17 | AO3401A | Transistor_FET:AO3401A | Package_TO_SOT_SMD:SOT-23 | http://www.aosmd.com/pdfs/datasheet/AO3401A.pdf |  | C15127 |  | Y
47 | 2 | Q5, Q10 | AP2300 | Transistor_FET:2N7002E | Package_TO_SOT_SMD:SOT-23 | https://datasheet.lcsc.com/lcsc/1912111437_ALLPOWER-ShenZhen-Quan-Li-Semiconductor-AP2300_C360338.pdf |  | C360338 |  | N
48 | 2 | Q6, Q11 | MMBT2222 | Device:Q_NPN_BCE | Package_TO_SOT_SMD:SOT-23 | chrome-extension://efaidnbmnnnibpcajpcglclefindmkaj/https://www.onsemi.com/pdf/datasheet/mmbt2222lt1-d.pdf |  | C8512 |  | Y
49 | 2 | Q15, Q16 | AO3400A | Transistor_FET:AO3400A | Package_TO_SOT_SMD:SOT-23 | http://www.aosmd.com/pdfs/datasheet/AO3400A.pdf |  | C20917 |  | Y
50 | 1 | R1 | 0R | Device:R_Small | Resistor_SMD:R_0603_1608Metric | ~ | DNP
51 | 7 | R2, R3, R4, R5, R6, R8, R81 | 100k | Device:R_Small | Resistor_SMD:R_0402_1005Metric | ~ |  | C25741 |  | Y
52 | 1 | R7 | 330R | Device:R_Small | Resistor_SMD:R_0402_1005Metric | ~ |  | C25104 |  | Y
53 | 1 | R9 | 2.7k | Device:R_Small | Resistor_SMD:R_0603_1608Metric | ~ |  |  |  | Y
54 | 13 | R10, R11, R12, R16, R17, R31, R51, R56, R57, R74, R77, R78, R80 | 1k | Device:R_Small | Resistor_SMD:R_0402_1005Metric | ~ |  | C11702 |  | Y
55 | 1 | R13 | 120R | Device:R_Small | Resistor_SMD:R_0402_1005Metric | ~ |  |  |  | Y
56 | 7 | R14, R15, R61, R75, R79, R86, R87 | 10k | Device:R_Small | Resistor_SMD:R_0402_1005Metric | ~ |  | C11702 |  | Y
57 | 4 | R18, R19, R21, R65 | 33 | Device:R_Small | Resistor_SMD:R_0402_1005Metric | ~ |  | C25105 |  | Y
58 | 5 | R20, R23, R24, R25, R35 | 47k | Device:R_Small | Resistor_SMD:R_0402_1005Metric | ~ |  | C25792 |  | Y
59 | 2 | R22, R84 | 10R | Device:R_Small | Resistor_SMD:R_0402_1005Metric | ~ |  | C25077 |  | Y
60 | 2 | R27, R47 | 2R | Device:R_Small | Resistor_SMD:R_2512_6332Metric | https://lcsc.com/product-detail/Chip-span-style-background-color-ff0-Resistor-span-Surface-Mount_UNI-ROYAL-Uniroyal-Elec-HP122WF200KT4E_C91926.html |  | C91926 |  | N | 6
61 | 1 | R55 | 0R | Device:R_Small | Resistor_SMD:R_0402_1005Metric | ~ |  |  |  | Y
62 | 1 | R59 | 13k | Device:R_Small | Resistor_SMD:R_0603_1608Metric | ~ |  | C137796 |  | N
63 | 1 | R60 | 47k | Device:R_Small | Resistor_SMD:R_0603_1608Metric | ~ |  | C105579 |  | N
64 | 1 | R62 | 82k | Device:R_Small | Resistor_SMD:R_0603_1608Metric | ~ |  | C23254 |  | Y
65 | 1 | R63 | 27k | Device:R_Small | Resistor_SMD:R_0603_1608Metric | ~ |  | C22967 |  | Y
66 | 1 | R76 | 33R | Device:R_Small | Resistor_SMD:R_0402_1005Metric | ~ |  | C23140 |  | Y
67 | 1 | SW1 | SW_DIP_x01 | Switch:SW_DIP_x01 | Footprints:MOLEX_43045-0200 | ~ |  | C122431 |  | N | 8
68 | 2 | SW6, SW7 | TS-1185-C-A-A-A | Switch:SW_Push | Button_Switch_SMD:SW_Push_SPST_NO_Alps_SKRK | ~ |  | C561518 |  | N | 18
70 | 1 | U1 | ASM330LHHXTR | ASM330LHHXTR:ASM330LHHXTR | Footprints:QFN_LHHXTR_STM | https://www.st.com/resource/en/datasheet/asm330lhhx.pdf |  |  |  | N
71 | 1 | U2 | AP9101CK6 | Battery_Management:AP9101CK6 | Package_TO_SOT_SMD:SOT-23-6 | https://www.diodes.com/assets/Datasheets/AP9101C.pdf |  | C151339 |  | N | 10+
72 | 1 | U3 | AMS1117-3.3 | Regulator_Linear:AMS1117-3.3 | Package_TO_SOT_SMD:SOT-223-3_TabPin2 | http://www.advanced-monolithic.com/pdf/ds1117.pdf |  | C173386 |  | N | 10+
73 | 1 | U4 | RFM95W-915S2 | RF_Module:RFM95W-915S2 | RF_Module:HOPERF_RFM9XW_SMD | https://www.hoperf.com/data/upload/portal/20181127/5bfcbea20e9ef.pdf |  | C2844473 |  | N
74 | 1 | U5 | MCP2551-I-SN | Interface_CAN_LIN:MCP2551-I-SN | Package_SO:SOIC-8_3.9x4.9mm_P1.27mm | http://ww1.microchip.com/downloads/en/devicedoc/21667d.pdf |  | C7376 |  | N
75 | 1 | U6 | STM32H743VITx | MCU_ST_STM32H7:STM32H743VITx | Package_QFP:LQFP-100_14x14mm_P0.5mm | https://www.st.com/resource/en/datasheet/stm32h743vi.pdf |  | C114409 |  | Y
76 | 1 | U8 | USBLC6-2SC6 | Power_Protection:USBLC6-2SC6 | Package_TO_SOT_SMD:SOT-23-6 | https://www.st.com/resource/en/datasheet/usblc6-2.pdf |  | C2687116 |  | N | 10+
77 | 1 | U11 | BMX055 | BMX055:BMX055 | Footprints:BMX055 | https://datasheet.lcsc.com/lcsc/1811071031_Bosch-Sensortec-BMX055_C94022.pdf |  | C94022 |  | Y
78 | 1 | U12 | MS561101BA03-50 | MS561101BA03-50:MS561101BA03-50 | Footprints:MS561101BA03-50 | https://www.te.com/commerce/DocumentDelivery/DDEController?Action=srchrtrv&DocNm=MS5611-01BA03&DocType=Data+Sheet&DocLang=English |  |  |  | N
79 | 1 | U16 | TPS61085DGKR | TPS61085DGKR:TPS61085DGKR | Footprints:SOP65P490X110-8N | https://www.ti.com/cn/lit/gpn/tps61085 |  | C113659 |  | N | 1
80 | 1 | Y5 | Q13FC1350000400 | Device:Crystal | Crystal:Crystal_SMD_3215-2Pin_3.2x1.5mm | https://datasheet.lcsc.com/lcsc/1810171817_Seiko-Epson-Q13FC1350000400_C32346.pdf |  | C32346 |  | Y
81 | 1 | Y6 | X1E0000210834 | Device:Crystal_GND24_Small | Crystal:Crystal_SMD_SeikoEpson_TSX3225-4Pin_3.2x2.5mm | https://datasheet.lcsc.com/lcsc/2009301034_Seiko-Epson-X1E0000210834_C841680.pdf |  | C841680 |  | N
| 2 |  | 430250208 - Molex Housing | [7 empty] | 8