## Strelka_Flight_Computer
Item | Qty | Reference(s) | Value | Footprint | LCSC | Assembled | Local stock (amount) | Mouser Part Number
1 | 2 | AE1, AE2 | Antenna_Shield | Footprints:STA-10201 | C2913580 |  | 4
2 | 1 | BT2 | MS621FE-FL11E | Footprints:BAT_MS621FE-FL11E |  |  | 2
3 | 1 | BZ3 | Buzzer | Footprints:HNB09A05 | C96493 |  | 3
4 | 19 | C1, C2, C4, C5, C6, C10, C28, C29, C30, C31, C39, C48, C50, C52, C53, C54, C60, C61, C66 | 100n | Capacitor_SMD:C_0402_1005Metric | C1525 | y
5 | 4 | C3, C7, C8, C40 | 10u | Capacitor_SMD:C_0402_1005Metric | C15525 | y
6 | 3 | C9, C12, C13 | 10n | Capacitor_SMD:C_0402_1005Metric | C15195 | y
7 | 1 | C11 | 10u | Capacitor_SMD:C_0603_1608Metric_Pad1.08x0.95mm_HandSolder | C19702 | y
8 | 2 | C14, C55 | 22u | Capacitor_SMD:C_0805_2012Metric | C45783 | y
9 | 1 | C15 | 4.7n | Capacitor_SMD:C_0603_1608Metric | C53987 | y
10 | 2 | C26, C27 | 2.2u | Capacitor_SMD:C_0603_1608Metric | C23630 | y
11 | 1 | C37 | NC | Capacitor_SMD:C_0402_1005Metric
12 | 1 | C38 | 4.7u | Capacitor_SMD:C_0402_1005Metric | C23733 | y
13 | 1 | C41 | 1500u | Footprints:ULR158M0JF1ARR | C248440 |  | 4
14 | 1 | C46 | 22u | Capacitor_SMD:C_0603_1608Metric | C59461 | y
15 | 2 | C47, C49 | 1u | Capacitor_SMD:C_0402_1005Metric | C52923 | y
16 | 1 | C51 | 2.2n | Capacitor_SMD:C_0402_1005Metric | C1531 | y
17 | 2 | C62, C63 | 18p | Capacitor_SMD:C_0402_1005Metric | C1549 | y
18 | 2 | C64, C65 | 15p | Capacitor_SMD:C_0402_1005Metric | C1644 | y
19 | 2 | C67, C68 | 2.2u | Capacitor_SMD:C_0402_1005Metric | C12530 | y
20 | 3 | D1, D2, D4 | B5819W | Diode_SMD:D_SOD-123 | C8598 | y
21 | 3 | D3, D5, D13 | BZT52C3V6T | Diode_SMD:D_SOD-523 | C2858499 | y
22 | 2 | D6, D7 | SP0504BAJT | Package_TO_SOT_SMD:SOT-353_SC-70-5 | C5116451 | y
23 | 1 | D10 | ESD9B3.3ST5G | Diode_SMD:D_0402_1005Metric | C558621 | y
24 | 1 | D11 | BAT54C | Package_TO_SOT_SMD:SOT-23 | C37704 |  | 10+
25 | 1 | D12 | LED_GREEN | LED_SMD:LED_0603_1608Metric | C72043 | y
26 | 1 | D14 | DSK34 | Diode_SMD:D_SOD-123 | C908230 | y
27 | 1 | D18 | RED LED | LED_SMD:LED_0603_1608Metric | C2286 | y
28 | 1 | D19 | YELLOW LED | LED_SMD:LED_0603_1608Metric | C72038 | y
29 | 1 | D20 | BLUE LED | LED_SMD:LED_0603_1608Metric | C72041 | y
30 | 1 | F1 | MF-PSHT035KX-2 | Resistor_SMD:R_0805_2012Metric | C2153979
31 | 1 | FB2 | BLM18PG221SN1D | Inductor_SMD:L_0603_1608Metric | C80165 | y
32 | 1 | FB3 | HZ1005K182TFB03 | Resistor_SMD:R_0402_1005Metric | C279553 | y
33 | 1 | FL1 | 744231121 | Footprints:CHIP_31121_WRE | C2649323
35 | 1 | IC1 | XTSD04GLGEAG | Footprints:SON127P800X600X95-8N | C558839 |  | 1
36 | 1 | IC2 | MAX-M10S-00B | Footprints:MAXM10S00B |  |  | 1
37 | 1 | J2 | Conn_01x04 | Footprints:JST_SM04B-GHS-TB(LF)(SN)- | C189895 |  | 8
38 | 1 | J3 | DB125-3.5-4P-GN-S | TerminalBlock_4Ucon:TerminalBlock_4Ucon_1x04_P3.50mm_Horizontal | C2757925 |  | 4
39 | 1 | J4 | SM06B-GHS-TB(LF)(SN) | Footprints:JST_SM06B-GHS-TB(LF)(SN) | C133065 |  | 5
40 | 1 | J6 | USB_B_Micro | Connector_USB:USB_Micro-B_Molex-105017-0001 |  |  | 10+
41 | 1 | J7 | Conn_01x02 | Footprints:MOLEX_43045-0200 | C122431 |  | 8
42 | 1 | J8 | Conn_01x07 | Footprints:SM05B-GHS-TBLFSN | C189896 |  | 9
43 | 1 | L2 | 6u | Inductor_SMD:L_Bourns_SRP5030T | C1329837 |  | 1
44 | 1 | L4 | 10u | Inductor_SMD:L_0805_2012Metric | C90312
45 | 1 | MOSFET1 | DMG6968UDM-7 | Footprints:DMG6968UDM-7 | C151635 |  | 1
46 | 2 | Q1, Q2 | CJK2333 | Package_TO_SOT_SMD:SOT-23 | C504109 |  | 3
47 | 3 | Q4, Q9, Q17 | AO3401A | Package_TO_SOT_SMD:SOT-23 | C15127
48 | 2 | Q5, Q10 | AP2300 | Package_TO_SOT_SMD:SOT-23 | C360338
49 | 2 | Q6, Q11 | MMBT2222 | Package_TO_SOT_SMD:SOT-23 | C8512 | y
50 | 2 | Q15, Q16 | AO3400A | Package_TO_SOT_SMD:SOT-23 | C20917 | y
51 | 1 | R1 | 0R | Resistor_SMD:R_0603_1608Metric |  | NC
52 | 7 | R2, R3, R4, R5, R6, R8, R81 | 100k | Resistor_SMD:R_0402_1005Metric | C25741 | y
53 | 1 | R7 | 330R | Resistor_SMD:R_0402_1005Metric | C25104 | y
54 | 1 | R9 | 2.7k | Resistor_SMD:R_0603_1608Metric | C13167 | y
55 | 13 | R10, R11, R12, R16, R17, R31, R51, R56, R57, R74, R77, R78, R80 | 1k | Resistor_SMD:R_0402_1005Metric | C11702 | y
56 | 2 | R13, R26 | 60R4 | Resistor_SMD:R_0402_1005Metric | C241122 | y
57 | 7 | R14, R15, R61, R75, R79, R86, R87 | 10k | Resistor_SMD:R_0402_1005Metric | C25744 | y
58 | 5 | R18, R19, R21, R65, R76 | 33R | Resistor_SMD:R_0402_1005Metric | C25105 | y
59 | 5 | R20, R23, R24, R25, R35 | 47k | Resistor_SMD:R_0402_1005Metric | C25792 | y
60 | 2 | R22, R84 | 10R | Resistor_SMD:R_0402_1005Metric | C25077 | y
61 | 2 | R27, R47 | 2R | Resistor_SMD:R_2512_6332Metric | C91926 |  | 6
62 | 1 | R55 | 0R | Resistor_SMD:R_0402_1005Metric | C17168 | y
63 | 1 | R59 | 13k | Resistor_SMD:R_0603_1608Metric | C22797 | y
64 | 1 | R60 | 47k | Resistor_SMD:R_0603_1608Metric | C25819 | y
65 | 1 | R62 | 82k | Resistor_SMD:R_0603_1608Metric | C23254 | y
66 | 1 | R63 | 27k | Resistor_SMD:R_0603_1608Metric | C22967 | y
67 | 1 | SW1 | SW_DIP_x01 | Footprints:MOLEX_43045-0200 | C122431 |  | 2
68 | 2 | SW6, SW7 | TS-1185-C-A-A-A | Button_Switch_SMD:SW_Push_SPST_NO_Alps_SKRK | C561518 |  | 18
70 | 1 | U1 | ASM330LHHXTR | Footprints:QFN_LHHXTR_STM |  |  |  | 511-ASM330LHHXTR
71 | 1 | U2 | AP9101CK6 | Package_TO_SOT_SMD:SOT-23-6 | C151339 |  | 10+
72 | 1 | U3 | AMS1117-3.3 | Package_TO_SOT_SMD:SOT-223-3_TabPin2 | C173386 |  | 10+
73 | 1 | U4 | RFM95W-915S2 | RF_Module:HOPERF_RFM9XW_SMD | C2844473 |  | 3
74 | 1 | U5 | MCP2551-I-SN | Package_SO:SOIC-8_3.9x4.9mm_P1.27mm | C7376
75 | 1 | U6 | STM32H743VITx | Package_QFP:LQFP-100_14x14mm_P0.5mm | C114409 | y
76 | 1 | U8 | USBLC6-2SC6 | Package_TO_SOT_SMD:SOT-23-6 | C2687116 |  | 10+
77 | 1 | U11 | BMX055 | Footprints:BMX055 | C94022 | y
78 | 1 | U12 | MS561101BA03-50 | Footprints:MS561101BA03-50 |  |  |  | 824-MS561101BA03-50
79 | 1 | U16 | TPS61085DGKR | Footprints:SOP65P490X110-8N | C113659 |  | 1
80 | 1 | Y5 | Q13FC1350000400 | Crystal:Crystal_SMD_3215-2Pin_3.2x1.5mm | C32346 | y
81 | 1 | Y6 | X1E0000210834 | Crystal:Crystal_SMD_SeikoEpson_TSX3225-4Pin_3.2x2.5mm | C841680
| 2 |  | 430250208 - Molex Housing |  | C564621 |  | 8
|  |  | 430300001 - Molex crimps |  | C259786
Solder paste

## LCSC Order
Qty |  |  |  | LCSC
1 | F1 | MF-PSHT035KX-2 | Resistor_SMD:R_0805_2012Metric | C2153979
1 | FL1 | 744231121 | Footprints:CHIP_31121_WRE | C2649323
1 | IC1 | XTSD04GLGEAG | Footprints:SON127P800X600X95-8N | C558839 | 1
3 | Q4, Q9, Q17 | AO3401A | Package_TO_SOT_SMD:SOT-23 | C15127
2 | Q5, Q10 | AP2300 | Package_TO_SOT_SMD:SOT-23 | C360338
1 | U5 | MCP2551-I-SN | Package_SO:SOIC-8_3.9x4.9mm_P1.27mm | C7376
1 | Y6 | X1E0000210834 | Crystal:Crystal_SMD_SeikoEpson_TSX3225-4Pin_3.2x2.5mm | C841680
2 |  | 430250208 - Molex Housing |  | C564621 | 8
|  | 430300001 - Molex crimps |  | C259786
1 | L4 | 10u | Inductor_SMD:L_0805_2012Metric | C90312
1 | L2 | 6u | Inductor_SMD:L_Bourns_SRP5030T | C2042113 | 1
1 | MOSFET1 | DMG6968UDM-7 | Footprints:DMG6968UDM-7 | C151635 | 1